## Feuille 1
Dimensions | Requierement | Test action | Expected outcome | Observed result
REQU 1 | The system shall support 130kg. | Place 140kg in weights on the table for 45 minutes. | The table does not break
REQU 2 | The system shall move along one direction horizontally for 2,2 meters. | Move horizontally 2,3m back and forth 30 times with the weights on. | The table goes straight and doesn't stop.
REQU 3 | The system shall move vertically for 50cm. | Move vertically 60cm back and forth 30 times with the weights on. | The table remains horizontal and doesn't stop.
REQU 4 | The system shall be at least 2m long. | Measure. | Length : 2m
REQU 5 | The system shall be between 1m wide. | Measure. | Width : between 1m