## Feuille 1
In all the document, "PL" stands for "purposeless"
| Requirement number | Requirement | Action | Expected outcome | Result | PASS/FAIL
Dimensions | REQU 1 | The system shall not exceed 320mm x 260mm in a vertical projection | Measure with a measuring tape the distance of the furthest points of the vertical projection | L < 320mm l < 260mm
| REQU 2 | The system shall not have a height over 60mm from the bottom of its support | Measure with a measuring tape the distance of the highest point to the bottom of the support | h < 60mm
| REQU 3 | The system shall not weigh over 2kg | Weigh the system with an electronic scale | m < 2kg
| REQU 4 | The system shall be placed on the mast with a threaded rod 8mm wide, at least 30mm long and a butterfly nut | PL | PL
Energy source | REQU 5 | The system shall have its own electrical battery | PL | PL
| REQU 6 | The battery should last at least five matches in a row | Play 5 matches in a row | The battery holds for the series of matches
Identification | REQU 7 | The system shall identify the type of an atom. | Place 20 atoms on the table at random spots and measure their positions with a measuring tape. Compare with the list of positions and colors given by the camera. | All atoms are detected, are recognized as the right colour
| REQU 8 | The system shall identify the position of an atom with a precision of 10mm |  | All atoms are detected and the positions given are right ± 10mm
| REQU 9 | The system shall identify the position of two opponent’s robots moving at up to 1m/s with a precision of 50mm. | Make the robot move randomly for 100 seconds with the opponent's beacon, record the trajectory with a camera directly above the table and compare the data | The trajectory of the robot should be described with the given accuracy by the system | MODIF: il faut définir commentvous aller connaitre la position de votre beacon
| REQU 10 | The system shall give an estimation of the opponent’s speed.
| REQU 11 | The system shall identify the position and the orientation of the team’s robot with a precision of 10mm still, 50mm moving | Make the robot move randomly for 100 seconds, record the trajectory with a camera directly above the table and compare the data | The trajectory of the robot should be described with the given accuracy by the system | MODIF: vous allez avoir des soucis pour relever la position réelle de l'objet pour le comparer à l'estimé caméra, surtout s'il est en mouvement. Demandez vous précisément comment vous allez faire. Si vous savez pas le tester, pas la peine de le spécifier.
| REQU 12 | The system shall identify the orientation of the team’s robot with a precision of 3° |  | The angle of the robot should be described with the given accuracy by the system
| REQU 13 | The system shall identify whether the experiment is successful or not | Place the experiment in success and failure configurations 10 times each | The system recognizes whether the experiment is successful or not
Transmission | REQU 14 | The system shall communicate with the robot using Bluetooth.
| REQU 15 | The system shall send the processed data to the team’s robot at a constant frequency ≤ 500ms. | Make the camera treat 50 different images and time the treatment time. Make the camera send 50 signals and time the transmission time. | The sum of the highest treatment and transmission times is < 500ms | MODIF: parasitez lui la tronche
| REQU 16 | The system shall not send unreasonable data | Make the robot move randomly for 500 seconds, while having the camera running | No measure have more than 20cm error, nor objects are detected outside the play area | MODIF: vous avez ici précisé votre REQU de la spec en définissant le unreasonable, remontez ca dans la spec
Perturbation | REQU 17 | The system shall be able to calibrate position and colors within two minutes | Measurate the time 5 times between turning the camera on and the first signal emission. Restart five times with varying conditions of lighting. | Time <= 2min and datas are correct
| REQU 18 | The system shall not be influenced by IR lights. | Play a whole match while pointing an IR source at the camera. | The datas are still accurate
| REQU 19 | The system shall operate in any conditions of light. | Play a whole match while using stroboscopic lights. | The datas are still accurate
Installation | REQU 20 | The system shall be set up by one person in ≤ 1min.