## Feuille 1
Note to reader | The system is made from a camera and a Raspberry Pi. It takes photos from the play area. It recognize atoms by their color and robots by a beacon with a special pattern printed on it.
In all the document, "PL" stands for "purposeless"
| Requirement number | Requirement | Action | Expected outcome | Result | PASS/FAIL
Dimensions | REQU 1 | The system shall not exceed 320mm x 260mm in a vertical projection | Measure with a measuring tape the distance of the furthest points of the vertical projection | L < 320mm l < 260mm
| REQU 2 | The system shall not have a height over 60mm from the bottom of its support | Measure with a measuring tape the distance of the highest point to the bottom of the support | h < 60mm
| REQU 3 | The system shall not weigh over 2kg | Weigh the system with an electronic scale | m < 2kg
| REQU 4 | The system shall be placed on the mast with a threaded rod 8mm wide, at least 30mm long and a butterfly nut | PL | PL
| REQU 5 | The system shall use screen cables to avoid electromagnetic perturbations. | PL | PL
Energy source | REQU 6 | The system shall have its own electrical battery | PL | PL
| REQU 7 | The battery should last at least five matches in a row when fully charged. | Play 5 matches in a row | The battery holds for the series of matches
Identification | REQU 8 | The system shall identify the type of an atom | Place 20 atoms on the table at random spots and measure their positions with a measuring tape. Compare with the list of positions and colors given by the camera. | All atoms are detected, are recognized as the right colour
| REQU 9 | The system shall identify the position of an atom with a precision of 10mm |  | All atoms are detected and the positions given are right ± 10mm
| REQU 10 | The system shall identify the position of two opponent’s robots moving at up to 1m/s with a precision of 50mm | Make the robot move randomly for 100 seconds with the opponent's beacon, record the trajectory with a camera directly above the table and compare the data | All photos are clear and the beacon's patterns are correctly identified by the system. | Since the camera analyses photos, it is not important wether a robot is moving or not as long as the photo is workable.
| REQU 11 | The system shall give an estimation of the opponent’s speed. | Make the robot move with a preset pattern for 200 secondes. Compare the system's data with theoretical values. | Datas are within a 10% error margin.
| REQU 12 | The system shall identify the position of the team’s robot with a precision of 10mm still, 50mm moving | Set the robot in hundred different positions and orientation, and have the system analyse it | The positionof the robot should be described with the given accuracy by the system
| REQU 13 | The system shall identify the orientation of the team’s robot with a precision of 3° |  | The angle of the robot should be described with the given accuracy by the system
| REQU 14 | The system shall identify whether the experiment is successful or not | Place the experiment in success and failure configurations 10 times each | The system recognizes whether the experiment is successful or not
Def: unreasonnable | for instance, a position should not be outside the table, nor should the robot’s and the opponent’s positions be mixed
Transmission | REQU 15 | The system shall communicate with the robot using WiFi. | Make the camera treat 50 different images and time the treatment time. Make the camera send 50 signals and time the transmission time while trying to perturb the signal by intensively using other WiFi networks and trying to connect to the Raspberry's ones using a laptop. | Transmissions are received by the robot and datas are identical wether they are sent or received..
| REQU 16 | The system shall send the processed data to the team’s robot at a constant frequency ≤ 500ms. |  | The sum of the treatment and transmission times is <500ms and is the same each time with a 3ms margin.
| REQU 17 | The system shall not send unreasonable data | Make the robot move randomly for 500 seconds, while having the camera running | No mesure more than 20cm error, nor objects are detected outside the play area
Perturbation | REQU 18 | The system shall be able to calibrate position and colors by itself within two minutes | Measurate the time between turning the camera on and the first signal emission and check the datas. Do it 10 times in varying conditions of lighting. | <= 2min and datas are correct.
| REQU 19 | The system shall not be influenced by IR lights | Play a whole match while pointing an IR source at the camera. | The datas are still accurate
| REQU 20 | The system shall operate in any conditions of light. | Play a whole match while lighting the play area with stroboscopic ligths.. | The datas are still accurate
Installation | REQU 21 | The system shall be set up by one person in less than 1 min. | Mesurate time between the start of the preparatory phase and the moment the camera is set up and powered. | <= 1 min