## Sheet1
| This TP assess the following requirments : | 1,4,5,6,8,9-12,14-23, 32-35, 36-43
| Test name : | R1 time check
| Tested Requirement number | Requirement | Action | Expected outcome | Observed result | PASS/FAIL
1 - Dimensions | REQU 1 | The perimeter of the robot shall not exceed 1200mm at rest, and 1500mm when deployed | Wrap the robot with a paper and measure the perimeter of the robot | L <= 1200mm at rest L <= 1500mm deployed
| REQU 4 | The height of the robot shall never exceed 350mm. However it shall be tolerated that the height of the emergency stop button reaches 375mm. | Measure the vertical distance between the ground and the top of the robot. Measure the vertical distance between the ground and the top of the button | Height <= 350mm Height with button <= 375mm
2 - Energy sources | REQU 5 | The robot shall be powered with electrical batteries | Check that there are no other energy sources | No other sources
| REQU 6 | Any Lithium battery shall be protected within an certified fireproof bag | Check whether every Lithium battery is wrapped appropriatly within a certified fireproof bag | They are
3 - Other requirements | REQU 8 | The length of the string shall be >= 500mm | Measure the string when fixed on the robot with a tape measure | Length >=500mm
| REQU 9 | The robot shall have an emergency stop button, activated when pushed from top to bottom | Check whether there is a button. Place the robot on the table (50cm from the edge) 8 times (rotation of 45° each time). Press the button with a movement of the hand from top to bottom. | Starting from a position in which no part of their body is above the table (ie the referee is standing next to the table), the person succeeds in hitting the button in <= 1s from all 8 starting positions.
| REQU 10 | The emergency stop button shall be red | Check the color of the button | It's red
| REQU 11 | The diameter of the emergency stop button shall be >= 20mm | Measure the diameter of the button | >=20mm
| REQU 12 | The emergency stop button shall freeze any action and movement of the robot in less than 1s | Place the robot on the table with the instruction to move freely and to perform random actions, then push the emergency stop button. | The robot stops completely and definitively its movements in <= 1s after the button is pushed.
| REQU 14 | The robot shall be able to receive unambiguously two lasers pointing the soil | Place the lasers on the robot and check wether they point the soil, push manually the robot on a short distance. | The lasers need to holdon and still be pointing the soil.
| REQU 15 | The robot shall be designed to receive unambiguously the wedge | Place the wedge on the robot. | The wedge shall fit in its spot.
4 - Embedded beacon | REQU 16 | The robot shall be equipped with an embedded beacon | Check whether there is an embedded beacon. | There is one.
| REQU 17 | The upper face of the beacon shall be placed at a height of 430mm from the ground | Measure the vertical distance between the ground and the top of the beacon with a tape measure. | Height = 430mm +- 5mm
| REQU 18 | The convex envelope of the beacon shall be, at any height, between a circle (diameter 70mm) and a square (side100mm) | The beacon will be 3D printed : check whether the 3D model of the beacon respects the imposed dimensions at every height (or anywhere if the section of the beacon is constant). | The section is contained between a 70mm diameter circle and a 100mm side square.
| REQU 19 | The upper face of the beacon shall be entirely covered with Velcro (hook side) | Check the upper face of the beacon | The upper face is covered with velcro
| REQU 20 | The beacon shall be placed as near as possible to the center of the robot (when seen from above). It shall be entirely contained in a circle of diameter 200mm, whose center is the mass center of the robot | To determine the mass center, use a cylindric stick, place the robot on a cylindric stick and search for the equilibrium position. Once done, repeat the operation in the perpendicular direction. the instersection of both axis is the mass center. Cut a hole (200mm diameter circle) in a sheet of paper and place the beacon within the hole : the center of the circle shall be placed right above the mass center of the robot. | The mass center is within the hole.
| REQU 21 | The beacon can only be filled with sensors. | Check whether there are only sensors within the beacon, between height 350mm and 430mm | There are only sensors.
| REQU 22 | If a portion of the beacon is removed to integrate sensors, the height of the removed part shall not exceed 20mm. | Measure with a tape measure the height of the remove section if there is one. | Height <= 20mm
| REQU 23 | The beacon shall be able to support a weight <= 300g | Place a 300g mass on top of the beacon. | The beacon does not change configuration.
INFO : "Set a trapezoidal speed" means : "Program the robot to follow a trapezoidal speed when the string is pulled. Place the robot on the match table with enough distance in front of it, and pull the string."
6 - Robot abilities | REQU 32 | The robot shall be able to go straight for 1m with an error inferior to 0.5cm | Configure the robot to go in a straight line for 1m. Mark its starting point with the lasers spots. Pull the string to start the robot. Let it stop. Mark with the lasers the stopping point. Measure with a measurin gtape the distance it travelled. | The distance travelled shall be 1m+/-0,5cm
| REQU 33 | The top speed of the robot shall be >= 0,7m/s | Set a trapezoidal speed. With a chronometer (smartphone), measure the time taken by the robot to cover a distance of 1m after a 500mm run-up. | Duration <= 1,5s
| REQU 34 | The robot shall reach the speed of 0,5m/s in less than 1s | Set a trapezoidal speed. Let the robot accelerate along a straight line, parallel to a tape measure. Film the robot. Measure the speed of the robot between 1s and 1.2s after the start with videotracking : - If the recording has a temporal resolution of 25 fps, measure the distance covered during 5 frames - If it has a resolution of 50 fps, measure the distance during 10 frames | Av. speed >= 0,5 m/s i.e. The distance covered in 0,2s is >= 100mm
| REQU 35 | When rolling at full speed (0,5 m/s), the robot shall be able to brake and stop in less than 200mm | Set a trapezoidal speed. Let the robot evolve along a straight line, parallel to a tape measure. Film the robot. Programm the robot to detect when its speed reaches 0,5m/s. At this moment, the robot shall emit a signal recordable by the camera (sound or light) and begin to brake without slipping. Measure the stop distance of the robot with videotracking. | The stop distance is <= 200mm.
7 - Design | REQU 36-40 REQU 42,43 | see SRS R1 | Check wether all components described in the SRS are present. | All components are present
| REQU 41 | The encoding wheel shall be perpendicular to the motor wheel axis with an error <1° | Use an angle measurer to measure the angle between the wheel and the axis. | The angle shall be within 90°+/-1°