## Feuille 1
| Step | Validated REQUs | Actions | Means of measurement | Expected outcome | PASS/FAIL
1. Avoiding collisions | Measuring the braking distance | REQU 1, 2, 3 | Make the robot move on a straight line (2 m) at maximum speed. While it's still moving, place a wooden board (a square of 20cm +- 2cm) ahead of it Two lines will have been placed on the table to spot the positions and a third will mark the stopping position of the robot. | Measuring tape Chronometer (smartphone) | Stopping distance <= 100mm In less than 5sec, the robot moves again, take a path avoiding the wooden board and rolls to its goal with a precision of 2cm. | ?
| Obstacle which goes away | REQU 1, 2, 3, 4, 5 | Make the robot move on a straight line (2 m) at maximum speed. While it's still moving, place a wooden board (a square of 20cm +- 2cm) ahead of it. As soon as the robot has completely stopped, remove the wooden board. | Measuring tape Chronometer (smartphone) | Stopping distance <= 100mm In less than 5sec, the robot moves again and rolls to its goal with a precision of 2cm. | ?
| Obstacle which does not goes away | REQU 1, 2, 3, 4, 5, 6, 7 | Make the robot move on a straight line (2 m) at maximum speed. While it's still moving, place a wooden board (a square of 20cm +- 2cm) ahead of it. | Measuring tape Chronometer (smartphone) | Stopping distance <= 100mm In less than 5sec, the robot moves again and rolls around the board to its goal with a precision of 2cm. | ?
1. Installing the robot | Installation of the robot | REQU 8, 9 | Place all necessary elements (robot, wooden blocks, etc.) next to the match table. Measure the duration of the installation until the robot is correctly placed in its starting zone by a single person, and all annex elements are removed from the table. The robot shall be placed at rest (not deployed). | Chronometer (smartphone) | Duration <= 3min | ?